## Cost and Drivers
|  |  | Python | IDE | Source 1 | Cost 1 | Source 2 | Cost 2
Bosch | BME680 | P,T,H | Circuit Python | Arduino | Adafruit | 23 | Aliex | 8.2
Sensirion | SPS30 | PM2.5 | Paulvha | Sensirion Arduino | sparkfun | 47 | NA | NA
Sensirion | SGP30 | VOC, eCO2 | Circuit Python | Arduino | Adafruit | 20 | Aliex | 8.1
Sensirion | SCD30 | CO2 | Paulvha | Arduino | Digi-Key | 58 | NA | NA
ams | CCS811 | VOC | Circuit Python | Arduino | Sparkfun | 21 | Aliex | 6
| MLX90614 | Temp
| MAX30105 | SPO2

## Frimeware Requ
|  |  | Sleep Mode | Wake Proc | Rec Measurement Interval | Extgernal Compensation | Data Ready | I2C Command Set | Power Con | On Chip Filtering
Bosch | BME680 | T,P,H, airqaulity | Sleep, auto sleep |  | 3s P,H,T 300s gas |  |  | gas requires heating, then measuring | 3.7uA or 12mA | IIR
Sensirion | SPS30 | PM | Stop (Idle) | Start cmd | 1s | Start Fan Cleaning | Poll |  | 60mA (<8 in idle)
Sensirion | SGP30 | eCO2, TVOC | No | NA | 1s required | Humidity | 10-12ms |  | 48mA
Sensirion | SCD30 | CO2,T,H | Stop (Idle) | Start cmd | 2s-1800s | Pressure (Altitutde), Baseline CO2, Temperature Offset | read status o interrupt |  | 19mA (2s update)
ams | CCS811 | eCO2, TVOC | WAKE input | WAKE input | Idle | Temperature, Humidity | read status o interrupt
Const Power, 1sec
Pulse Heat, 10sec
Low Power, 60sec
Const Power, 0.25sec
| MLX90614 | T_Ambient, T_Object | Yes I2C | SCL high, then SDA low 33ms | 0.1s-infinty | Emissivity | immediately | Read/Write Word only | 1.3-2mA | 0.1s
MAX30105